## ResNet-50
ResNet-50 stage-3 bottleneck
mesh 6x6x3 = 108 nodes, 128x128 crossbars, 8 bit-planes/weight, crossbars required = 736 ¦ min PF: (16,2,8) PF=0.2582 ¦ min bytes: (32,4,8) ¦ rows needing >108 tiles are KEPT (flagged in 'Fits 108?') ¦ LOAD_SCALE=0.026, CYCLES_PER_MAC=0.0002 (as published)
Layer mapping 128x128 crossbars, 1-bit cells, 8 bit-planes per INT8 weight
Layer | k | Cin | Cout | Rows = k^2*Cin | Cols = Cout*8 | R_xb | C_xb | Crossbars | Device occ.
conv1 | 1 | 512 | 256 | 512 | 2048 | 4 | 16 | 64 | 100%
conv2 | 3 | 256 | 256 | 2304 | 2048 | 18 | 16 | 288 | 100%
conv3 | 1 | 256 | 1024 | 256 | 8192 | 2 | 64 | 128 | 100%
shortcut | 1 | 512 | 1024 | 512 | 8192 | 4 | 64 | 256 | 100%
TOTAL | [7 empty] | 736 | 100%
12,058,624 devices hold 12,058,624 weight bits. Occupancy is 100% only because every dimension divides 128; these blocks were chosen to fit the mesh exactly.
(c, r, s) packing sweep c = crossbars/tile, r = input (row) grouping -> reduce traffic, s = output (column) grouping -> scatter traffic ¦ PORT LOADS: PIL/PEL/PF are placement-invariant, flits/cycle against a capacity of 1.0
c | r | s | Tiles | Fits 108? | Alloc. CBs | CBs used | Unused CBs | Unused % | Scatter (B) | Reduce (B) | Add (B) | Total (B) | MiB/pass | vs. current | PIL | PEL | PF | Bound | Sust. PF | Burst PF/sust | k_max | Feasible | Note
8 | 1 | 8 | 92 | Yes | 736 | 736 | 0 | 0% | 1411200 | 7225344 | 200704 | 8837248 | 8.4279 | 0% | 0.19258 | 0.47962 | 0.47962 | ejc | 0.28826 | 1.6638 | 3.4691 | Yes | current setup
8 | 2 | 4 | 92 | Yes | 736 | 736 | 0 | 0% | 2916480 | 2609152 | 200704 | 5726336 | 5.4611 | -35.2% | 0.39165 | 0.12698 | 0.39165 | inj | 0.16958 | 2.3095 | 5.8969 | Yes | min bytes @ c=8
8 | 4 | 2 | 112 | No | 896 | 736 | 160 | 17.86% | 5927040 | 802816 | 200704 | 6930560 | 6.6095 | -21.58% | 1.494 | 0.12698 | 1.494 | inj | 0.66864 | 2.2344 | 1.4956 | NO | needs 112 tiles > 108
8 | 8 | 1 | 192 | No | 1536 | 736 | 800 | 52.08% | 11948160 | 401408 | 200704 | 12550272 | 11.9689 | 42.02% | 3.0515 | 0.12698 | 3.0515 | inj | 1.3458 | 2.2675 | 0.74308 | NO | needs 192 tiles > 108
16 | 1 | 16 | 46 | Yes | 736 | 736 | 0 | 0% | 655424 | 7225344 | 200704 | 8081472 | 7.7071 | -8.552% | 0.27088 | 0.95925 | 0.95925 | ejc | 0.57603 | 1.6653 | 1.736 | Yes
16 | 2 | 8 | 46 | Yes | 736 | 736 | 0 | 0% | 1408064 | 2609152 | 200704 | 4217920 | 4.0225 | -52.27% | 0.25818 | 0.22571 | 0.25818 | inj | 0.13638 | 1.8931 | 7.3324 | Yes | MIN PF
16 | 4 | 4 | 56 | Yes | 896 | 736 | 160 | 17.86% | 2913344 | 802816 | 200704 | 3916864 | 3.7354 | -55.68% | 0.71656 | 0.12698 | 0.71656 | inj | 0.33026 | 2.1697 | 3.0279 | Yes | min bytes @ c=16
16 | 8 | 2 | 96 | Yes | 1536 | 736 | 800 | 52.08% | 5923904 | 401408 | 200704 | 6526016 | 6.2237 | -26.15% | 1.494 | 0.12698 | 1.494 | inj | 0.66864 | 2.2344 | 1.4956 | Yes
16 | 16 | 1 | 176 | No | 2816 | 736 | 2080 | 73.86% | 11941888 | 200704 | 200704 | 12343296 | 11.7715 | 39.67% | 3.0515 | 0.12698 | 3.0515 | inj | 1.3458 | 2.2675 | 0.74308 | NO | needs 176 tiles > 108
32 | 1 | 32 | 34 | Yes | 1088 | 736 | 352 | 32.35% | 354368 | 7225344 | 200704 | 7780416 | 7.42 | -11.96% | 0.26242 | 0.95925 | 0.95925 | ejc | 0.57603 | 1.6653 | 1.736 | Yes
32 | 2 | 16 | 23 | Yes | 736 | 736 | 0 | 0% | 653856 | 2609152 | 200704 | 3463712 | 3.3033 | -60.81% | 0.28781 | 0.45141 | 0.45141 | ejc | 0.2718 | 1.6608 | 3.6792 | Yes
32 | 4 | 8 | 28 | Yes | 896 | 736 | 160 | 17.86% | 1406496 | 802816 | 200704 | 2410016 | 2.2984 | -72.73% | 0.32718 | 0.12698 | 0.32718 | inj | 0.16099 | 2.0324 | 6.2118 | Yes | GLOBAL MIN bytes
32 | 8 | 4 | 48 | Yes | 1536 | 736 | 800 | 52.08% | 2911776 | 401408 | 200704 | 3513888 | 3.3511 | -60.24% | 0.71527 | 0.12698 | 0.71527 | inj | 0.33009 | 2.1669 | 3.0295 | Yes
32 | 16 | 2 | 88 | Yes | 2816 | 736 | 2080 | 73.86% | 5920768 | 200704 | 200704 | 6322176 | 6.0293 | -28.46% | 1.494 | 0.12698 | 1.494 | inj | 0.66864 | 2.2344 | 1.4956 | Yes
32 | 32 | 1 | 160 | No | 5120 | 736 | 4384 | 85.62% | 11941888 | 0 | 200704 | 12142592 | 11.5801 | 37.4% | 3.0515 | 0.12698 | 3.0515 | inj | 1.3458 | 2.2675 | 0.74308 | NO | needs 160 tiles > 108; no reduce traffic (r spans every row group)
PIL / PEL / PF are peaks over a phase window and are PLACEMENT-INVARIANT: they depend only on (c,r,s).
Feasibility is tiles <= 108 AND sustained port rate <= 1 -- NOT PF <= 1. PF is a peak over a fraction of the period.
Burst = PF / sustained PF. k_max = 1 / sustained PF is the load multiplier at which the busiest port saturates on average.
Rows above 108 tiles are retained; their port loads are still valid since PIL/PEL are per-tile rates.

## VGG-16
VGG-16 block 3
mesh 6x6x3 = 108 nodes, 128x128 crossbars, 8 bit-planes/weight, crossbars required = 720 ¦ min PF: (32,8,4) PF=0.7596 ¦ min bytes: (32,16,2) ¦ rows needing >108 tiles are KEPT (flagged in 'Fits 108?') ¦ LOAD_SCALE=0.05, CYCLES_PER_MAC=2.5e-05 (as published)
Layer mapping 128x128 crossbars, 1-bit cells, 8 bit-planes per INT8 weight
Layer | k | Cin | Cout | Rows = k^2*Cin | Cols = Cout*8 | R_xb | C_xb | Crossbars | Device occ.
conv5 | 3 | 128 | 256 | 1152 | 2048 | 9 | 16 | 144 | 100%
conv6 | 3 | 256 | 256 | 2304 | 2048 | 18 | 16 | 288 | 100%
conv7 | 3 | 256 | 256 | 2304 | 2048 | 18 | 16 | 288 | 100%
TOTAL | [7 empty] | 720 | 100%
11,796,480 devices hold 11,796,480 weight bits. Occupancy is 100% only because every dimension divides 128; these blocks were chosen to fit the mesh exactly.
(c, r, s) packing sweep c = crossbars/tile, r = input (row) grouping -> reduce traffic, s = output (column) grouping -> scatter traffic ¦ PORT LOADS: PIL/PEL/PF are placement-invariant, flits/cycle against a capacity of 1.0
c | r | s | Tiles | Fits 108? | Alloc. CBs | CBs used | Unused CBs | Unused % | Scatter (B) | Reduce (B) | Add (B) | Total (B) | MiB/pass | vs. current | PIL | PEL | PF | Bound | Sust. PF | Burst PF/sust | k_max | Feasible | Note
8 | 1 | 8 | 90 | Yes | 720 | 720 | 0 | 0% | 3938816 | 134873088 | 0 | 138811904 | 132.3813 | 0% | 0.90201 | 7.3787 | 7.3787 | ejc | 2.9565 | 2.4957 | 0.33823 | NO | current setup
8 | 2 | 4 | 92 | Yes | 736 | 720 | 16 | 2.174% | 7930944 | 64225280 | 0 | 72156224 | 68.8135 | -48.02% | 0.58664 | 1.782 | 1.782 | ejc | 0.70429 | 2.5302 | 1.4199 | Yes
8 | 4 | 2 | 104 | Yes | 832 | 720 | 112 | 13.46% | 15999872 | 32112640 | 0 | 48112512 | 45.8837 | -65.34% | 0.95796 | 0.50865 | 0.95796 | inj | 0.19159 | 5 | 5.2195 | Yes | min bytes @ c=8
8 | 8 | 1 | 128 | No | 1024 | 720 | 304 | 29.69% | 31911936 | 16056320 | 0 | 47968256 | 45.7461 | -65.44% | 2.0617 | 0.21702 | 2.0617 | inj | 0.41234 | 5 | 2.4252 | NO | needs 128 tiles > 108
16 | 1 | 16 | 45 | Yes | 720 | 720 | 0 | 0% | 1756160 | 134873088 | 0 | 136629248 | 130.2998 | -1.572% | 1.7396 | 14.7573 | 14.7573 | ejc | 5.908 | 2.4979 | 0.16926 | NO
16 | 2 | 8 | 46 | Yes | 736 | 720 | 16 | 2.174% | 3760064 | 64225280 | 0 | 67985344 | 64.8359 | -51.02% | 0.92066 | 3.5182 | 3.5182 | ejc | 1.3987 | 2.5152 | 0.71493 | NO
16 | 4 | 4 | 52 | Yes | 832 | 720 | 112 | 13.46% | 7796096 | 32112640 | 0 | 39908736 | 38.0599 | -71.25% | 0.67142 | 0.9427 | 0.9427 | ejc | 0.36486 | 2.5837 | 2.7408 | Yes
16 | 8 | 2 | 64 | Yes | 1024 | 720 | 304 | 29.69% | 15755264 | 16056320 | 0 | 31811584 | 30.3379 | -77.08% | 1.1936 | 0.32554 | 1.1936 | inj | 0.23872 | 5 | 4.1889 | Yes | min bytes @ c=16
16 | 16 | 1 | 80 | Yes | 1280 | 720 | 560 | 43.75% | 31711232 | 6422528 | 0 | 38133760 | 36.3672 | -72.53% | 3.6894 | 0.21702 | 3.6894 | inj | 0.73788 | 5 | 1.3552 | Yes
32 | 1 | 32 | 45 | Yes | 1440 | 720 | 720 | 50% | 1756160 | 134873088 | 0 | 136629248 | 130.2998 | -1.572% | 1.7396 | 14.7573 | 14.7573 | ejc | 5.908 | 2.4979 | 0.16926 | NO
32 | 2 | 16 | 23 | Yes | 736 | 720 | 16 | 2.174% | 1674624 | 64225280 | 0 | 65899904 | 62.847 | -52.53% | 1.7396 | 6.9465 | 6.9465 | ejc | 2.7877 | 2.4919 | 0.35872 | NO
32 | 4 | 8 | 26 | Yes | 832 | 720 | 112 | 13.46% | 3694208 | 32112640 | 0 | 35806848 | 34.1481 | -74.2% | 0.94948 | 1.8108 | 1.8108 | ejc | 0.71209 | 2.5429 | 1.4043 | Yes
32 | 8 | 4 | 32 | Yes | 1024 | 720 | 304 | 29.69% | 7676928 | 16056320 | 0 | 23733248 | 22.6338 | -82.9% | 0.75958 | 0.54256 | 0.75958 | inj | 0.20278 | 3.7459 | 4.9315 | Yes | MIN PF
32 | 16 | 2 | 40 | Yes | 1280 | 720 | 560 | 43.75% | 15654912 | 6422528 | 0 | 22077440 | 21.0547 | -84.1% | 1.9532 | 0.21702 | 1.9532 | inj | 0.39064 | 5 | 2.5599 | Yes | GLOBAL MIN bytes
32 | 32 | 1 | 48 | Yes | 1536 | 720 | 816 | 53.12% | 31711232 | 0 | 0 | 31711232 | 30.2422 | -77.16% | 3.6894 | 0.43405 | 3.6894 | inj | 0.73788 | 5 | 1.3552 | Yes | no reduce traffic (r spans every row group)
PIL / PEL / PF are peaks over a phase window and are PLACEMENT-INVARIANT: they depend only on (c,r,s).
Feasibility is tiles <= 108 AND sustained port rate <= 1 -- NOT PF <= 1. PF is a peak over a fraction of the period.
Burst = PF / sustained PF. k_max = 1 / sustained PF is the load multiplier at which the busiest port saturates on average.
Rows above 108 tiles are retained; their port loads are still valid since PIL/PEL are per-tile rates.

## DeiT-S
DeiT-S encoder block
mesh 6x6x3 = 108 nodes, 128x128 crossbars, 8 bit-planes/weight, crossbars required = 864 ¦ min PF: (8,1,8) PF=0.6784 ¦ min bytes: (32,4,8) ¦ rows needing >108 tiles are KEPT (flagged in 'Fits 108?') ¦ LOAD_SCALE=0.05, CYCLES_PER_MAC=0.0002 (as published)
Layer mapping 128x128 crossbars, 1-bit cells, 8 bit-planes per INT8 weight
Layer | k | Cin | Cout | Rows = k^2*Cin | Cols = Cout*8 | R_xb | C_xb | Crossbars | Device occ.
q | 1 | 384 | 384 | 384 | 3072 | 3 | 24 | 72 | 100%
k | 1 | 384 | 384 | 384 | 3072 | 3 | 24 | 72 | 100%
v | 1 | 384 | 384 | 384 | 3072 | 3 | 24 | 72 | 100%
o | 1 | 384 | 384 | 384 | 3072 | 3 | 24 | 72 | 100%
ff1 | 1 | 384 | 1536 | 384 | 12288 | 3 | 96 | 288 | 100%
ff2 | 1 | 1536 | 384 | 1536 | 3072 | 12 | 24 | 288 | 100%
TOTAL | [7 empty] | 864 | 100%
14,155,776 devices hold 14,155,776 weight bits. Occupancy is 100% only because every dimension divides 128; these blocks were chosen to fit the mesh exactly.
(c, r, s) packing sweep c = crossbars/tile, r = input (row) grouping -> reduce traffic, s = output (column) grouping -> scatter traffic ¦ PORT LOADS: PIL/PEL/PF are placement-invariant, flits/cycle against a capacity of 1.0
c | r | s | Tiles | Fits 108? | Alloc. CBs | CBs used | Unused CBs | Unused % | Scatter (B) | Reduce (B) | Add (B) | Total (B) | MiB/pass | vs. current | PIL | PEL | PF | Bound | Sust. PF | Burst PF/sust | k_max | Feasible | Note
8 | 1 | 8 | 108 | Yes | 864 | 864 | 0 | 0% | 2647680 | 8169984 | 151296 | 10968960 | 10.4608 | 0% | 0.67837 | 0.6036 | 0.67837 | inj | 0.24958 | 2.7181 | 4.0067 | Yes | current setup; min bytes @ c=8; MIN PF
8 | 2 | 4 | 132 | No | 1056 | 864 | 192 | 18.18% | 5371008 | 3933696 | 151296 | 9456000 | 9.0179 | -13.79% | 1.5331 | 0.18994 | 1.5331 | inj | 0.15736 | 9.7426 | 6.3547 | NO | needs 132 tiles > 108
8 | 4 | 2 | 132 | No | 1056 | 864 | 192 | 18.18% | 10817664 | 605184 | 151296 | 11574144 | 11.038 | 5.517% | 5.7802 | 0.17045 | 5.7802 | inj | 0.58613 | 9.8616 | 1.7061 | NO | needs 132 tiles > 108
8 | 8 | 1 | 240 | No | 1920 | 864 | 1056 | 55% | 21710976 | 302592 | 151296 | 22164864 | 21.1381 | 102.1% | 11.6421 | 0.16873 | 11.6421 | inj | 1.1723 | 9.9307 | 0.853 | NO | needs 240 tiles > 108
16 | 1 | 16 | 66 | Yes | 1056 | 864 | 192 | 18.18% | 1588608 | 8169984 | 151296 | 9909888 | 9.4508 | -9.655% | 0.6241 | 0.9054 | 0.9054 | ejc | 0.37166 | 2.4361 | 2.6907 | Yes
16 | 2 | 8 | 66 | Yes | 1056 | 864 | 192 | 18.18% | 2647680 | 3933696 | 151296 | 6732672 | 6.4208 | -38.62% | 0.90902 | 0.29848 | 0.90902 | inj | 0.12479 | 7.2844 | 8.0135 | Yes
16 | 4 | 4 | 66 | Yes | 1056 | 864 | 192 | 18.18% | 5371008 | 605184 | 151296 | 6127488 | 5.8436 | -44.14% | 2.8492 | 0.17638 | 2.8492 | inj | 0.29302 | 9.7234 | 3.4127 | Yes | min bytes @ c=16
16 | 8 | 2 | 120 | No | 1920 | 864 | 1056 | 55% | 10817664 | 302592 | 151296 | 11271552 | 10.7494 | 2.759% | 5.7802 | 0.17045 | 5.7802 | inj | 0.58613 | 9.8616 | 1.7061 | NO | needs 120 tiles > 108
16 | 16 | 1 | 216 | No | 3456 | 864 | 2592 | 75% | 21710976 | 0 | 151296 | 21862272 | 20.8495 | 99.31% | 11.6421 | 0.16873 | 11.6421 | inj | 1.1723 | 9.9307 | 0.853 | NO | needs 216 tiles > 108; no reduce traffic (r spans every row group)
32 | 1 | 32 | 33 | Yes | 1056 | 864 | 192 | 18.18% | 756480 | 8169984 | 151296 | 9077760 | 8.6572 | -17.24% | 0.78691 | 1.8108 | 1.8108 | ejc | 0.73789 | 2.454 | 1.3552 | Yes
32 | 2 | 16 | 40 | Yes | 1280 | 864 | 416 | 32.5% | 1588608 | 3933696 | 151296 | 5673600 | 5.4108 | -48.28% | 0.77334 | 0.41709 | 0.77334 | inj | 0.18176 | 4.2548 | 5.5018 | Yes
32 | 4 | 8 | 33 | Yes | 1056 | 864 | 192 | 18.18% | 2647680 | 605184 | 151296 | 3404160 | 3.2465 | -68.97% | 1.3839 | 0.18994 | 1.3839 | inj | 0.14651 | 9.4456 | 6.8255 | Yes | GLOBAL MIN bytes
32 | 8 | 4 | 60 | Yes | 1920 | 864 | 1056 | 55% | 5371008 | 302592 | 151296 | 5824896 | 5.5551 | -46.9% | 2.8492 | 0.17638 | 2.8492 | inj | 0.29302 | 9.7234 | 3.4127 | Yes
32 | 16 | 2 | 108 | Yes | 3456 | 864 | 2592 | 75% | 10817664 | 0 | 151296 | 10968960 | 10.4608 | 0% | 5.7802 | 0.17045 | 5.7802 | inj | 0.58613 | 9.8616 | 1.7061 | Yes | no reduce traffic (r spans every row group)
32 | 32 | 1 | 216 | No | 6912 | 864 | 6048 | 87.5% | 21710976 | 0 | 151296 | 21862272 | 20.8495 | 99.31% | 11.6421 | 0.16873 | 11.6421 | inj | 1.1723 | 9.9307 | 0.853 | NO | needs 216 tiles > 108; no reduce traffic (r spans every row group)
PIL / PEL / PF are peaks over a phase window and are PLACEMENT-INVARIANT: they depend only on (c,r,s).
Feasibility is tiles <= 108 AND sustained port rate <= 1 -- NOT PF <= 1. PF is a peak over a fraction of the period.
Burst = PF / sustained PF. k_max = 1 / sustained PF is the load multiplier at which the busiest port saturates on average.
Rows above 108 tiles are retained; their port loads are still valid since PIL/PEL are per-tile rates.