## ResNet-50
ResNet-50 stage-3 bottleneck
mesh 6x6x3 = 108 nodes ¦ crossbar 128x128 ¦ crossbars required = 736 ¦ activations 8-bit, partial sums 32-bit ¦ HW = 196 ¦ bytes are per inference pass
Layer mapping 128x128 crossbars, 1-bit cells, 8 bit-planes per INT8 weight
Layer | k | Cin | Cout | Rows = k^2*Cin | Cols = Cout*8 | R_xb | C_xb | Crossbars | Device occ.
conv1 | 1 | 512 | 256 | 512 | 2048 | 4 | 16 | 64 | 100%
conv2 | 3 | 256 | 256 | 2304 | 2048 | 18 | 16 | 288 | 100%
conv3 | 1 | 256 | 1024 | 256 | 8192 | 2 | 64 | 128 | 100%
shortcut | 1 | 512 | 1024 | 512 | 8192 | 4 | 64 | 256 | 100%
TOTAL | [7 empty] | 736 | 100%
12,058,624 devices hold 12,058,624 weight bits. Occupancy is 100% only because every dimension divides 128; these blocks were chosen to fit the mesh exactly.
(c, r, s) packing sweep c = crossbars/tile, r = input (row) grouping -> reduce traffic, s = output (column) grouping -> scatter traffic
c | r | s | Tiles | Fits 108? | Alloc. CBs | CBs used | Unused CBs | Unused % | Scatter (B) | Reduce (B) | Add (B) | Total (B) | MiB/pass | vs. current | Note
8 | 1 | 8 | 92 | Yes | 736 | 736 | 0 | 0% | 1411200 | 7225344 | 200704 | 8837248 | 8.4279 | 0% | current setup
8 | 2 | 4 | 92 | Yes | 736 | 736 | 0 | 0% | 2916480 | 2609152 | 200704 | 5726336 | 5.4611 | -35.2% | min @ c=8
8 | 4 | 2 | 112 | No | 896 | 736 | 160 | 17.86% | 5927040 | 802816 | 200704 | 6930560 | 6.6095 | -21.58% | needs 112 tiles > 108
8 | 8 | 1 | 192 | No | 1536 | 736 | 800 | 52.08% | 11948160 | 401408 | 200704 | 12550272 | 11.9689 | 42.02% | needs 192 tiles > 108
16 | 1 | 16 | 46 | Yes | 736 | 736 | 0 | 0% | 655424 | 7225344 | 200704 | 8081472 | 7.7071 | -8.552%
16 | 2 | 8 | 46 | Yes | 736 | 736 | 0 | 0% | 1408064 | 2609152 | 200704 | 4217920 | 4.0225 | -52.27%
16 | 4 | 4 | 56 | Yes | 896 | 736 | 160 | 17.86% | 2913344 | 802816 | 200704 | 3916864 | 3.7354 | -55.68% | min @ c=16
16 | 8 | 2 | 96 | Yes | 1536 | 736 | 800 | 52.08% | 5923904 | 401408 | 200704 | 6526016 | 6.2237 | -26.15%
16 | 16 | 1 | 176 | No | 2816 | 736 | 2080 | 73.86% | 11941888 | 200704 | 200704 | 12343296 | 11.7715 | 39.67% | needs 176 tiles > 108
32 | 1 | 32 | 34 | Yes | 1088 | 736 | 352 | 32.35% | 354368 | 7225344 | 200704 | 7780416 | 7.42 | -11.96%
32 | 2 | 16 | 23 | Yes | 736 | 736 | 0 | 0% | 653856 | 2609152 | 200704 | 3463712 | 3.3033 | -60.81%
32 | 4 | 8 | 28 | Yes | 896 | 736 | 160 | 17.86% | 1406496 | 802816 | 200704 | 2410016 | 2.2984 | -72.73% | GLOBAL MIN
32 | 8 | 4 | 48 | Yes | 1536 | 736 | 800 | 52.08% | 2911776 | 401408 | 200704 | 3513888 | 3.3511 | -60.24%
32 | 16 | 2 | 88 | Yes | 2816 | 736 | 2080 | 73.86% | 5920768 | 200704 | 200704 | 6322176 | 6.0293 | -28.46%
32 | 32 | 1 | 160 | No | 5120 | 736 | 4384 | 85.62% | 11941888 | 0 | 200704 | 12142592 | 11.5801 | 37.4% | needs 160 tiles > 108; no reduce traffic (r spans every row group)
Minima are over FITTING rows only (Tiles <= 108).
Reduce traffic depends on r alone: (ceil(R_xb/r) - 1) * Cout * HW * PSUM.
Scatter traffic depends on s alone: ceil(C_xb/s) * k^2*Cin * HW * ACT.
r > 1 is not reachable by the shipped converter -- stage2_core.Layer asserts R >= ceil(rows/XB). These rows come from an in-memory patch, so they are a design-space study, not a runnable config.

## VGG-16
VGG-16 block 3
mesh 6x6x3 = 108 nodes ¦ crossbar 128x128 ¦ crossbars required = 720 ¦ activations 8-bit, partial sums 32-bit ¦ HW = 3136 ¦ bytes are per inference pass
Layer mapping 128x128 crossbars, 1-bit cells, 8 bit-planes per INT8 weight
Layer | k | Cin | Cout | Rows = k^2*Cin | Cols = Cout*8 | R_xb | C_xb | Crossbars | Device occ.
conv5 | 3 | 128 | 256 | 1152 | 2048 | 9 | 16 | 144 | 100%
conv6 | 3 | 256 | 256 | 2304 | 2048 | 18 | 16 | 288 | 100%
conv7 | 3 | 256 | 256 | 2304 | 2048 | 18 | 16 | 288 | 100%
TOTAL | [7 empty] | 720 | 100%
11,796,480 devices hold 11,796,480 weight bits. Occupancy is 100% only because every dimension divides 128; these blocks were chosen to fit the mesh exactly.
(c, r, s) packing sweep c = crossbars/tile, r = input (row) grouping -> reduce traffic, s = output (column) grouping -> scatter traffic
c | r | s | Tiles | Fits 108? | Alloc. CBs | CBs used | Unused CBs | Unused % | Scatter (B) | Reduce (B) | Add (B) | Total (B) | MiB/pass | vs. current | Note
8 | 1 | 8 | 90 | Yes | 720 | 720 | 0 | 0% | 3938816 | 134873088 | 0 | 138811904 | 132.3813 | 0% | current setup
8 | 2 | 4 | 92 | Yes | 736 | 720 | 16 | 2.174% | 7930944 | 64225280 | 0 | 72156224 | 68.8135 | -48.02%
8 | 4 | 2 | 104 | Yes | 832 | 720 | 112 | 13.46% | 15999872 | 32112640 | 0 | 48112512 | 45.8837 | -65.34% | min @ c=8
8 | 8 | 1 | 128 | No | 1024 | 720 | 304 | 29.69% | 31911936 | 16056320 | 0 | 47968256 | 45.7461 | -65.44% | needs 128 tiles > 108
16 | 1 | 16 | 45 | Yes | 720 | 720 | 0 | 0% | 1756160 | 134873088 | 0 | 136629248 | 130.2998 | -1.572%
16 | 2 | 8 | 46 | Yes | 736 | 720 | 16 | 2.174% | 3760064 | 64225280 | 0 | 67985344 | 64.8359 | -51.02%
16 | 4 | 4 | 52 | Yes | 832 | 720 | 112 | 13.46% | 7796096 | 32112640 | 0 | 39908736 | 38.0599 | -71.25%
16 | 8 | 2 | 64 | Yes | 1024 | 720 | 304 | 29.69% | 15755264 | 16056320 | 0 | 31811584 | 30.3379 | -77.08% | min @ c=16
16 | 16 | 1 | 80 | Yes | 1280 | 720 | 560 | 43.75% | 31711232 | 6422528 | 0 | 38133760 | 36.3672 | -72.53%
32 | 1 | 32 | 45 | Yes | 1440 | 720 | 720 | 50% | 1756160 | 134873088 | 0 | 136629248 | 130.2998 | -1.572%
32 | 2 | 16 | 23 | Yes | 736 | 720 | 16 | 2.174% | 1674624 | 64225280 | 0 | 65899904 | 62.847 | -52.53%
32 | 4 | 8 | 26 | Yes | 832 | 720 | 112 | 13.46% | 3694208 | 32112640 | 0 | 35806848 | 34.1481 | -74.2%
32 | 8 | 4 | 32 | Yes | 1024 | 720 | 304 | 29.69% | 7676928 | 16056320 | 0 | 23733248 | 22.6338 | -82.9%
32 | 16 | 2 | 40 | Yes | 1280 | 720 | 560 | 43.75% | 15654912 | 6422528 | 0 | 22077440 | 21.0547 | -84.1% | GLOBAL MIN
32 | 32 | 1 | 48 | Yes | 1536 | 720 | 816 | 53.12% | 31711232 | 0 | 0 | 31711232 | 30.2422 | -77.16% | no reduce traffic (r spans every row group)
Minima are over FITTING rows only (Tiles <= 108).
Reduce traffic depends on r alone: (ceil(R_xb/r) - 1) * Cout * HW * PSUM.
Scatter traffic depends on s alone: ceil(C_xb/s) * k^2*Cin * HW * ACT.
r > 1 is not reachable by the shipped converter -- stage2_core.Layer asserts R >= ceil(rows/XB). These rows come from an in-memory patch, so they are a design-space study, not a runnable config.

## DeiT-S
DeiT-S encoder block
mesh 6x6x3 = 108 nodes ¦ crossbar 128x128 ¦ crossbars required = 864 ¦ activations 8-bit, partial sums 32-bit ¦ HW = 197 ¦ bytes are per inference pass
Layer mapping 128x128 crossbars, 1-bit cells, 8 bit-planes per INT8 weight
Layer | k | Cin | Cout | Rows = k^2*Cin | Cols = Cout*8 | R_xb | C_xb | Crossbars | Device occ.
q | 1 | 384 | 384 | 384 | 3072 | 3 | 24 | 72 | 100%
k | 1 | 384 | 384 | 384 | 3072 | 3 | 24 | 72 | 100%
v | 1 | 384 | 384 | 384 | 3072 | 3 | 24 | 72 | 100%
o | 1 | 384 | 384 | 384 | 3072 | 3 | 24 | 72 | 100%
ff1 | 1 | 384 | 1536 | 384 | 12288 | 3 | 96 | 288 | 100%
ff2 | 1 | 1536 | 384 | 1536 | 3072 | 12 | 24 | 288 | 100%
TOTAL | [7 empty] | 864 | 100%
14,155,776 devices hold 14,155,776 weight bits. Occupancy is 100% only because every dimension divides 128; these blocks were chosen to fit the mesh exactly.
(c, r, s) packing sweep c = crossbars/tile, r = input (row) grouping -> reduce traffic, s = output (column) grouping -> scatter traffic
c | r | s | Tiles | Fits 108? | Alloc. CBs | CBs used | Unused CBs | Unused % | Scatter (B) | Reduce (B) | Add (B) | Total (B) | MiB/pass | vs. current | Note
8 | 1 | 8 | 108 | Yes | 864 | 864 | 0 | 0% | 2647680 | 8169984 | 151296 | 10968960 | 10.4608 | 0% | current setup; min @ c=8
8 | 2 | 4 | 132 | No | 1056 | 864 | 192 | 18.18% | 5371008 | 3933696 | 151296 | 9456000 | 9.0179 | -13.79% | needs 132 tiles > 108
8 | 4 | 2 | 132 | No | 1056 | 864 | 192 | 18.18% | 10817664 | 605184 | 151296 | 11574144 | 11.038 | 5.517% | needs 132 tiles > 108
8 | 8 | 1 | 240 | No | 1920 | 864 | 1056 | 55% | 21710976 | 302592 | 151296 | 22164864 | 21.1381 | 102.1% | needs 240 tiles > 108
16 | 1 | 16 | 66 | Yes | 1056 | 864 | 192 | 18.18% | 1588608 | 8169984 | 151296 | 9909888 | 9.4508 | -9.655%
16 | 2 | 8 | 66 | Yes | 1056 | 864 | 192 | 18.18% | 2647680 | 3933696 | 151296 | 6732672 | 6.4208 | -38.62%
16 | 4 | 4 | 66 | Yes | 1056 | 864 | 192 | 18.18% | 5371008 | 605184 | 151296 | 6127488 | 5.8436 | -44.14% | min @ c=16
16 | 8 | 2 | 120 | No | 1920 | 864 | 1056 | 55% | 10817664 | 302592 | 151296 | 11271552 | 10.7494 | 2.759% | needs 120 tiles > 108
16 | 16 | 1 | 216 | No | 3456 | 864 | 2592 | 75% | 21710976 | 0 | 151296 | 21862272 | 20.8495 | 99.31% | needs 216 tiles > 108; no reduce traffic (r spans every row group)
32 | 1 | 32 | 33 | Yes | 1056 | 864 | 192 | 18.18% | 756480 | 8169984 | 151296 | 9077760 | 8.6572 | -17.24%
32 | 2 | 16 | 40 | Yes | 1280 | 864 | 416 | 32.5% | 1588608 | 3933696 | 151296 | 5673600 | 5.4108 | -48.28%
32 | 4 | 8 | 33 | Yes | 1056 | 864 | 192 | 18.18% | 2647680 | 605184 | 151296 | 3404160 | 3.2465 | -68.97% | GLOBAL MIN
32 | 8 | 4 | 60 | Yes | 1920 | 864 | 1056 | 55% | 5371008 | 302592 | 151296 | 5824896 | 5.5551 | -46.9%
32 | 16 | 2 | 108 | Yes | 3456 | 864 | 2592 | 75% | 10817664 | 0 | 151296 | 10968960 | 10.4608 | 0% | no reduce traffic (r spans every row group)
32 | 32 | 1 | 216 | No | 6912 | 864 | 6048 | 87.5% | 21710976 | 0 | 151296 | 21862272 | 20.8495 | 99.31% | needs 216 tiles > 108; no reduce traffic (r spans every row group)
Minima are over FITTING rows only (Tiles <= 108).
Reduce traffic depends on r alone: (ceil(R_xb/r) - 1) * Cout * HW * PSUM.
Scatter traffic depends on s alone: ceil(C_xb/s) * k^2*Cin * HW * ACT.
r > 1 is not reachable by the shipped converter -- stage2_core.Layer asserts R >= ceil(rows/XB). These rows come from an in-memory patch, so they are a design-space study, not a runnable config.